## XUF208_Breakout_BOM
Quantity | Designator | Value | Description | Comment | LibRef | Footprint | Manufacturer Part Number
10 | C1, C2, C3, C4, C5, C6, C7, C8, C9, C17 | 100nF | Multilayer Ceramic Capacitors | MLCC | MLCC | CAP_0603 | CL10B104KB8NNNC
1 | C10 | 1uF | Multilayer Ceramic Capacitors | MLCC | MLCC | CAP_0603 | CL10A105KB8NNNC
4 | C11, C12, C14, C15 | 10uF | Multilayer Ceramic Capacitors | MLCC | MLCC | CAP_0603 | CL10A106MQ8NNNC
2 | C13, C16 | 10nF | Multilayer Ceramic Capacitors | MLCC | MLCC | CAP_0603 | CL10B103KB8NNNC
1 | D1 |  | LED Emitters | LED | LED | 0603_RED | 19-217/R6C-AL1M2VY/3T
2 | D2, D3 |  | ESD Protection Diode | ESD9B | ESD9B | SOD-923-2 | ESD9B5.0ST5G
1 | F1 |  | Fuses | Fuse | Fuse | 0805 | 0805L110SLYR
2 | FB1 | 300Ohms @ 100MHz | Ferrite Beads | Ferrite | Ferrite | IND_1608 | MMZ1608R301ATA00
2 | FB2 | 47Ohms @ 100MHz | Ferrite Beads | Ferrite | Ferrite | IND_1608 | BLM18BB470SN1D
1 | J1 |  | Universal Serial Bus (USB) I/O Receptacle, Type C, 2.0 | USB C RECEPTACLE(1) | USB C RECEPTACLE(1) | USB C RECEPTACLE 2(1) | TYPE-C-31-M-12
1 | J2 |  | 20-Pin Shrouded Header (IDC) Right Angle | DC3-20P | DC3-20P | IDC-20 (1) | Z-231012020106
1 | P1 |  | Header, 10-Pin | Header 10 | Header 10 | HDR1X10
1 | P2 |  | Header, 17-Pin | Header 17 | Header 17 | HDR1X17
1 | R1 | 1K | Chip Resistors | RES | RES | RC0603N | AC0603FR-071KL
1 | R2 | 4.7 | Chip Resistors | RES | RES | RC0603N | RC0603JR-074R7L
2 | R3, R4 | 33 | Chip Resistors | RES | RES | RC0603N | RC0603FR-0733RL
3 | R5, R8, R13 | 10K | Chip Resistors | RES | RES | RC0603N | RC0603FR-0710KL
1 | R6 | 43.2 | Chip Resistors | RES | RES | RC0603N | RC0603FR-0743R2L
1 | R7 | 47K | Chip Resistors | RES | RES | RC0603N | RC0603FR-0747KL
1 | R9 | 2K | Chip Resistors | RES | RES | RC0603N | RC0603FR-072KL
1 | R10 | 33.2K | Chip Resistors | RES | RES | RC0603N | RC0603FR-0733K2L
1 | R11 | 10.7K | Chip Resistors | RES | RES | RC0603N | AC0603FR-0710K7L
1 | R12 | 2.55K | Chip Resistors | RES | RES | RC0603N | AC0603FR-072K55L
1 | R14 | 10.2K | Chip Resistors | RES | RES | RC0603N | AC0603FR-0710K2L
2 | R15, R16 | 5.1K | Chip Resistors | RES | RES | RC0603N | RC0603FR-075K1L
1 | RESET |  | Switch | Tact Switch SPST | Tact Switch SPST | TS_SPST_W4.2XD3.2 | SKRPABE010
1 | U1 |  | xCORE Multicore Microcontroller, xCORE-200, USB, Single Tile, 8 Cores, 500MHz, 64TQFP | XUF208-256-TQ64 | XUF208-256-TQ64 | TQ64 | XUF208-256-TQ64
1 | U2(optional) |  | 3V 16M-BIT SERIAL FLASH MEMORY WITH DUAL/QUAD SPI | W25Q16JV | W25Q16JV | SOIC-8_150MIL | W25Q16JVSNIQ
1 | U3 |  | SiTime Ultra Performance Oscillator | XO | XO | QFN_3225_4P | SiT8008AI-21-33N-24.000000D
1 | U4 |  | TPS7A87 Dual, 500-mA, Low-Noise (3.8 μVRMS), LDO Voltage Regulator | TPS7A87 | TPS7A87 | RTJ20 | TPS7A8701RTJT
1 | U5 |  | Single 2-Input AND Gate | MC74VHC1G08 | MC74VHC1G08 | SC-88A | MC74VHC1G08DFT1G